## DC_Operating_Point
Device | MOS_Type | Model | D_Node | G_Node | S_Node | B_Node | W_um | L_um | M | VD_V | VG_V | VS_V | VB_V | VGS_V | VDS_V | VBS_V | Id_model_A | gm_S | gds_S | gmbs_S | Vth_model_V | Vdsat_model_V | gm_over_Id_per_V | gm_over_gds | ro_Ohm | VDS_oriented_V | Vov_est_V | Saturation_margin_V
XPM9 | PMOS | sky130_fd_pr__pfet_01v8 | VB2 | NET1 | VDD | VDD | 5 | 0.5 | 1 | 0.66263 | 0.73791 | 1.8 | 1.8 | -1.0621 | -1.1374 | 0 | 5.0358e-06 | 6.5835e-05 | 4.7047e-07 | 1.6976e-05 | 0.98112 | 0.12558
XPM8 | PMOS | sky130_fd_pr__pfet_01v8 | VB3 | NET1 | VDD | VDD | 5 | 0.5 | 1 | 0.64864 | 0.73791 | 1.8 | 1.8 | -1.0621 | -1.1514 | 0 | 5.0424e-06 | 6.5908e-05 | 4.6875e-07 | 1.6995e-05 | 0.98107 | 0.12562
XPM7 | PMOS | sky130_fd_pr__pfet_01v8 | NET1 | NET1 | VDD | VDD | 5 | 0.5 | 1 | 0.73791 | 0.73791 | 1.8 | 1.8 | -1.0621 | -1.0621 | 0 | 5e-06 | 6.5436e-05 | 4.8051e-07 | 1.6876e-05 | 0.98141 | 0.1254
XPM6 | PMOS | sky130_fd_pr__pfet_01v8 | NET9 | NET1 | VDD | VDD | 5 | 0.5 | 2 | 1.7908 | 0.73791 | 1.8 | 1.8 | -1.0621 | -0.0092172 | 0 | 1.1528e-06 | 1.0035e-05 | 0.00011994 | 2.6571e-06 | 0.98542 | 0.12281
XPM5 | PMOS | sky130_fd_pr__pfet_01v8 | NET27 | VINN | NET9 | VDD | 10 | 0.5 | 1 | 0.0037961 | 0.9 | 1.7908 | 1.8 | -0.89078 | -1.787 | 0.0092172 | 5.7642e-07 | 9.9806e-06 | 5.468e-08 | 2.7021e-06 | 0.99166 | 0.054057
XPM4 | PMOS | sky130_fd_pr__pfet_01v8 | NET24 | VINP | NET9 | VDD | 10 | 0.5 | 1 | 0.0037961 | 0.9 | 1.7908 | 1.8 | -0.89078 | -1.787 | 0.0092172 | 5.7642e-07 | 9.9806e-06 | 5.468e-08 | 2.7021e-06 | 0.99166 | 0.054057
XPM3 | PMOS | sky130_fd_pr__pfet_01v8 | NET35 | NET18 | VDD | VDD | 20 | 0.5 | 1 | 1.0097 | 1.0097 | 1.8 | 1.8 | -0.79031 | -0.79031 | 0 | 1.7223e-07 | 3.2466e-06 | 2.2185e-08 | 8.9769e-07 | 0.99537 | 0.04564
XPM2 | PMOS | sky130_fd_pr__pfet_01v8 | NET18 | NET18 | VDD | VDD | 20 | 0.5 | 1 | 1.0097 | 1.0097 | 1.8 | 1.8 | -0.79031 | -0.79031 | 0 | 1.7223e-07 | 3.2466e-06 | 2.2185e-08 | 8.9769e-07 | 0.99537 | 0.04564
XPM1 | PMOS | sky130_fd_pr__pfet_01v8 | NET34 | NET34 | NET18 | VDD | 10 | 0.5 | 1 | 0.0053044 | 0.0053044 | 1.0097 | 1.8 | -1.0044 | -1.0044 | 0.79031 | 1.7224e-07 | 3.1369e-06 | 2.0587e-08 | 6.1236e-07 | 1.1639 | 0.049916
XPM0 | PMOS | sky130_fd_pr__pfet_01v8 | VOUT | NET34 | NET35 | VDD | 10 | 0.5 | 1 | 0.0053044 | 0.0053044 | 1.0097 | 1.8 | -1.0044 | -1.0044 | 0.79031 | 1.7224e-07 | 3.1369e-06 | 2.0587e-08 | 6.1236e-07 | 1.1639 | 0.049916
XNM6 | NMOS | sky130_fd_pr__nfet_01v8 | NET2 | VB2 | VSS | VSS | 5 | 0.5 | 1 | 0.074754 | 0.66263 | 0 | 0 | 0.66263 | 0.074754 | 0 | 5.0358e-06 | 8.534e-05 | 2.3473e-05 | 1.8462e-05 | 0.63001 | 0.078224
XNM5 | NMOS | sky130_fd_pr__nfet_01v8 | VB2 | VB2 | NET2 | VSS | 5 | 0.5 | 5 | 0.66263 | 0.66263 | 0.074754 | 0 | 0.58788 | 0.58788 | -0.074754 | 5.0358e-06 | 0.00011244 | 1.0024e-06 | 2.3953e-05 | 0.6461 | 0.050339
XNM4 | NMOS | sky130_fd_pr__nfet_01v8 | VB3 | VB3 | VSS | VSS | 5 | 0.5 | 1 | 0.64864 | 0.64864 | 0 | 0 | 0.64864 | 0.64864 | 0 | 5.0424e-06 | 9.576e-05 | 8.037e-07 | 2.0644e-05 | 0.62875 | 0.072626
XNM3 | NMOS | sky130_fd_pr__nfet_01v8 | NET24 | VB3 | VSS | VSS | 5 | 0.5 | 2 | 0.0037961 | 0.64864 | 0 | 0 | 0.64864 | 0.0037961 | 0 | 7.4866e-07 | 1.0699e-05 | 0.00019159 | 2.3663e-06 | 0.63017 | 0.072037
XNM2 | NMOS | sky130_fd_pr__nfet_01v8 | NET27 | VB3 | VSS | VSS | 5 | 0.5 | 2 | 0.0037961 | 0.64864 | 0 | 0 | 0.64864 | 0.0037961 | 0 | 7.4866e-07 | 1.0699e-05 | 0.00019159 | 2.3663e-06 | 0.63017 | 0.072037
XNM1 | NMOS | sky130_fd_pr__nfet_01v8 | NET34 | VB2 | NET24 | VSS | 5 | 0.5 | 1 | 0.0053044 | 0.66263 | 0.0037961 | 0 | 0.65884 | 0.0015083 | -0.0037961 | 1.7224e-07 | 2.3286e-06 | 0.00011299 | 5.1335e-07 | 0.63107 | 0.076092
XNM0 | NMOS | sky130_fd_pr__nfet_01v8 | VOUT | VB2 | NET27 | VSS | 5 | 0.5 | 1 | 0.0053044 | 0.66263 | 0.0037961 | 0 | 0.65884 | 0.0015083 | -0.0037961 | 1.7224e-07 | 2.3286e-06 | 0.00011299 | 5.1335e-07 | 0.63107 | 0.076092
DC snapshot: XDUT_CM fully open-loop; independently biased inputs. Signed terminal voltages; model currents already include M.

## MOS_Capacitances
Device | MOS_Type | M | cgg_F | cgs_F | cgd_F | cgb_F | cdg_F | cdd_F | cds_F | cdb_F | csg_F | csd_F | css_F | csb_F | cbg_F | cbd_F | cbs_F | cbb_F | capbd_F | capbs_F | qg_C | qb_C | qd_C | qs_C
XPM9 | PMOS | 1 | 1.2148e-14 | -1.0899e-14 | 3.1328e-17 | -1.2803e-15 | -3.8434e-15 | -1.335e-17 | 4.8967e-15 | -1.0399e-15 | -5.761e-15 | -2.163e-17 | 7.3412e-15 | -1.5586e-15 | -2.544e-15 | 3.6526e-18 | -1.3385e-15 | 3.8788e-15 | 6.957e-16 | 7.0188e-16 | 9.4733e-15 | -7.0547e-15 | -9.6782e-16 | -1.4509e-15
XPM8 | PMOS | 1 | 1.2149e-14 | -1.09e-14 | 3.137e-17 | -1.2802e-15 | -3.8437e-15 | -1.3401e-17 | 4.897e-15 | -1.04e-15 | -5.7615e-15 | -2.1645e-17 | 7.3418e-15 | -1.5587e-15 | -2.5439e-15 | 3.6769e-18 | -1.3386e-15 | 3.8789e-15 | 6.9221e-16 | 7.0188e-16 | 9.4738e-15 | -7.0546e-15 | -9.68e-16 | -1.4512e-15
XPM7 | PMOS | 1 | 1.2144e-14 | -1.0895e-14 | 3.1065e-17 | -1.2809e-15 | -3.8421e-15 | -1.3026e-17 | 4.8948e-15 | -1.0396e-15 | -5.7583e-15 | -2.1536e-17 | 7.3378e-15 | -1.5579e-15 | -2.544e-15 | 3.4972e-18 | -1.338e-15 | 3.8785e-15 | 7.1514e-16 | 7.0188e-16 | 9.471e-15 | -7.0549e-15 | -9.6682e-16 | -1.4492e-15
XPM6 | PMOS | 2 | 2.9946e-14 | -1.2974e-14 | -1.5789e-14 | -1.1835e-15 | -1.4178e-14 | 1.7156e-14 | 8.4582e-16 | -3.8234e-15 | -1.4235e-14 | 8.3969e-15 | 9.6844e-15 | -3.8465e-15 | -1.5332e-15 | -9.7635e-15 | 2.4434e-15 | 8.8533e-15 | 2.3774e-15 | 1.4038e-15 | 2.0193e-14 | -1.3306e-14 | -3.403e-15 | -3.4847e-15
XPM5 | PMOS | 1 | 1.7372e-14 | -1.2846e-14 | 3.327e-17 | -4.559e-15 | -4.602e-15 | -1.5262e-17 | 5.9136e-15 | -1.2964e-15 | -6.9014e-15 | -2.3173e-17 | 8.8686e-15 | -1.944e-15 | -5.8685e-15 | 5.1641e-18 | -1.936e-15 | 7.7994e-15 | 1.1261e-15 | 2.3774e-15 | 1.503e-14 | -1.3031e-14 | -7.9974e-16 | -1.1994e-15
XPM4 | PMOS | 1 | 1.7372e-14 | -1.2846e-14 | 3.327e-17 | -4.559e-15 | -4.602e-15 | -1.5262e-17 | 5.9136e-15 | -1.2964e-15 | -6.9014e-15 | -2.3173e-17 | 8.8686e-15 | -1.944e-15 | -5.8685e-15 | 5.1641e-18 | -1.936e-15 | 7.7994e-15 | 1.1261e-15 | 2.3774e-15 | 1.503e-14 | -1.3031e-14 | -7.9974e-16 | -1.1994e-15
XPM3 | PMOS | 1 | 2.7064e-14 | -1.5249e-14 | 3.7273e-17 | -1.1852e-14 | -5.5473e-15 | -1.6038e-17 | 7.1953e-15 | -1.6319e-15 | -8.3119e-15 | -2.7289e-17 | 1.0784e-14 | -2.4448e-15 | -1.3205e-14 | 6.0544e-18 | -2.7303e-15 | 1.5929e-14 | 3.1834e-15 | 2.8075e-15 | 2.6741e-14 | -2.4642e-14 | -8.4038e-16 | -1.2593e-15
XPM2 | PMOS | 1 | 2.7064e-14 | -1.5249e-14 | 3.7273e-17 | -1.1852e-14 | -5.5473e-15 | -1.6038e-17 | 7.1953e-15 | -1.6319e-15 | -8.3119e-15 | -2.7289e-17 | 1.0784e-14 | -2.4448e-15 | -1.3205e-14 | 6.0544e-18 | -2.7303e-15 | 1.5929e-14 | 3.1834e-15 | 2.8075e-15 | 2.6741e-14 | -2.4642e-14 | -8.4038e-16 | -1.2593e-15
XPM1 | PMOS | 1 | 1.3466e-14 | -9.6245e-15 | 2.6249e-17 | -3.8676e-15 | -3.4559e-15 | -1.0823e-17 | 4.1502e-15 | -6.8345e-16 | -5.1803e-15 | -1.7229e-17 | 6.2219e-15 | -1.0244e-15 | -4.8296e-15 | 1.8032e-18 | -7.4765e-16 | 5.5754e-15 | 1.1266e-15 | 1.5917e-15 | 1.9998e-14 | -1.8709e-14 | -5.1595e-16 | -7.7342e-16
XPM0 | PMOS | 1 | 1.3466e-14 | -9.6245e-15 | 2.6249e-17 | -3.8676e-15 | -3.4559e-15 | -1.0823e-17 | 4.1502e-15 | -6.8345e-16 | -5.1803e-15 | -1.7229e-17 | 6.2219e-15 | -1.0244e-15 | -4.8296e-15 | 1.8032e-18 | -7.4765e-16 | 5.5754e-15 | 1.1266e-15 | 1.5917e-15 | 1.9998e-14 | -1.8709e-14 | -5.1595e-16 | -7.7342e-16
XNM6 | NMOS | 1 | 1.3652e-14 | -8.813e-15 | -3.7216e-15 | -1.1175e-15 | -5.8258e-15 | 4.5725e-15 | 2.6574e-15 | -1.4041e-15 | -6.4094e-15 | 1.8699e-15 | 6.1118e-15 | -1.5723e-15 | -1.4169e-15 | -2.7208e-15 | 4.3789e-17 | 4.0939e-15 | 1.1215e-15 | 1.0075e-15 | 8.9546e-15 | -6.3588e-15 | -1.1561e-15 | -1.4397e-15
XNM5 | NMOS | 5 | 5.1643e-14 | -4.2577e-14 | 5.5013e-17 | -9.122e-15 | -1.5378e-14 | -6.8746e-18 | 1.9111e-14 | -3.7254e-15 | -2.3007e-14 | -4.366e-17 | 2.8621e-14 | -5.571e-15 | -1.3258e-14 | -4.479e-18 | -5.1554e-15 | 1.8418e-14 | 3.908e-15 | 5.6076e-15 | 4.0232e-14 | -3.2932e-14 | -2.9239e-15 | -4.3764e-15
XNM4 | NMOS | 1 | 1.1793e-14 | -1.0286e-14 | 1.305e-17 | -1.5199e-15 | -3.6665e-15 | -1.3935e-18 | 4.5803e-15 | -9.124e-16 | -5.4859e-15 | -1.0315e-17 | 6.8607e-15 | -1.3645e-15 | -2.6408e-15 | -1.3417e-18 | -1.1546e-15 | 3.7968e-15 | 7.8705e-16 | 1.0075e-15 | 8.5967e-15 | -6.4676e-15 | -8.5263e-16 | -1.2765e-15
XNM3 | NMOS | 2 | 2.8752e-14 | -1.1491e-14 | -1.5314e-14 | -1.9478e-15 | -1.3618e-14 | 1.7716e-14 | -7.1808e-16 | -3.3794e-15 | -1.3645e-14 | 8.7697e-15 | 8.266e-15 | -3.3906e-15 | -1.489e-15 | -1.1171e-14 | 3.9427e-15 | 8.7178e-15 | 2.3748e-15 | 2.015e-15 | 1.8332e-14 | -1.2093e-14 | -3.1024e-15 | -3.1366e-15
XNM2 | NMOS | 2 | 2.8752e-14 | -1.1491e-14 | -1.5314e-14 | -1.9478e-15 | -1.3618e-14 | 1.7716e-14 | -7.1808e-16 | -3.3794e-15 | -1.3645e-14 | 8.7697e-15 | 8.266e-15 | -3.3906e-15 | -1.489e-15 | -1.1171e-14 | 3.9427e-15 | 8.7178e-15 | 2.3748e-15 | 2.015e-15 | 1.8332e-14 | -1.2093e-14 | -3.1024e-15 | -3.1366e-15
XNM1 | NMOS | 1 | 1.4578e-14 | -5.8337e-15 | -7.8202e-15 | -9.2381e-16 | -6.9406e-15 | 9.0257e-15 | -3.6892e-16 | -1.7162e-15 | -6.9455e-15 | 4.491e-15 | 4.1729e-15 | -1.7183e-15 | -6.9163e-16 | -5.6964e-15 | 2.0297e-15 | 4.3583e-15 | 1.1859e-15 | 1.1874e-15 | 9.3348e-15 | -6.0572e-15 | -1.6353e-15 | -1.6422e-15
XNM0 | NMOS | 1 | 1.4578e-14 | -5.8337e-15 | -7.8202e-15 | -9.2381e-16 | -6.9406e-15 | 9.0257e-15 | -3.6892e-16 | -1.7162e-15 | -6.9455e-15 | 4.491e-15 | 4.1729e-15 | -1.7183e-15 | -6.9163e-16 | -5.6964e-15 | 2.0297e-15 | 4.3583e-15 | 1.1859e-15 | 1.1874e-15 | 9.3348e-15 | -6.0572e-15 | -1.6353e-15 | -1.6422e-15
Native BSIM capacitance/charge matrix. Preserve signs of cross terms.

## Metrics
Metric | Value | Unit
DC_Gain_dB | -31.2964 | dB
UGF_Hz | nan | Hz
Phase_Margin_deg | nan | deg
CMRR_dB | -3.9938 | dB
PSRR_Plus_dB | -7.3377 | dB
PSRR_Minus_dB | -31.1187 | dB
Slew_Rise_V_us | 0.013473 | V/us
Slew_Fall_V_us | 0.013549 | V/us
Power_Quiescent_uW | 29.8358 | uW

## Setup
Category | Parameter | Value | Unit | Notes
DC snapshot | Instance | XDUT_CM |  | Open-loop DUT; independent DC inputs; same instance as quiescent power
DC snapshot | VINP_actual | 0.9 | V | Actual node voltage, not the requested target
DC snapshot | VINN_actual | 0.9 | V | Independently biased inverting input; no output feedback
DC snapshot | VOUT_actual | 0.0053044 | V | Actual solved DC output
DC snapshot | Output_minus_VINP | -0.8947 | V | VOUT minus VINP; not a follower tracking error
DC snapshot | Input_differential | 0 | V | Actual VINP minus VINN
DC snapshot | Output_headroom_low | 0.0053044 | V | VOUT minus VSS; inspect bias before interpreting gain
DC snapshot | Output_headroom_high | 1.7947 | V | VDD minus VOUT; inspect bias before interpreting gain
DC snapshot | DM_CM_bias_difference | -1.2837e-16 | V | OUT_DM minus OUT_CM
DC snapshot | Power_Quiescent | 29.8358 | uW | One DUT instance only
Test condition | SUPPLY_VDD | 1.8 | V
Test condition | SUPPLY_VSS | 0 | V
Test condition | INPUT_VCM | 0.9 | V
Test condition | INPUT_VDIFF | 0 | V
Test condition | LOAD_C | 1e-12 | F
Test condition | AC_DENSITY | 100 | points/dec
Test condition | AC_START_HZ | 0.1 | Hz
Test condition | AC_STOP_HZ | 50000000000 | Hz
Test condition | REF_HZ | 1 | Hz
Test condition | SR_DIFF_LOW | -0.01 | V
Test condition | SR_DIFF_HIGH | 0.01 | V
Test condition | TEMP | 27 | degC
Test condition | PDK_PATH | /share/home/202411094934/python_project/pdk/sky130A/libs.tech/ngspice/sky130.lib.spice |  | Model library used for this run
Test condition | CORNER | tt
Design parameter | DESVAR_W1 | 5 | um | Resolved numeric value
Design parameter | DESVAR_L1 | 0.5 | um | Resolved numeric value
Design parameter | DESVAR_W2 | 5 | um | Resolved numeric value
Design parameter | DESVAR_L2 | 0.5 | um | Resolved numeric value
Design parameter | DESVAR_W3 | 5 | um | Resolved numeric value
Design parameter | DESVAR_L3 | 0.5 | um | Resolved numeric value
Design parameter | DESVAR_W4 | 10 | um | Resolved numeric value
Design parameter | DESVAR_L4 | 0.5 | um | Resolved numeric value
Design parameter | DESVAR_W5 | 5 | um | Resolved numeric value
Design parameter | DESVAR_L5 | 0.5 | um | Resolved numeric value
Design parameter | DESVAR_W6 | 10 | um | Resolved numeric value
Design parameter | DESVAR_L6 | 0.5 | um | Resolved numeric value
Design parameter | DESVAR_W7 | 20 | um | Resolved numeric value
Design parameter | DESVAR_L7 | 0.5 | um | Resolved numeric value
Design parameter | DESVAR_M0 | 5 | count | Resolved numeric value
Design parameter | DESVAR_M1 | 1 | count | Resolved numeric value
Design parameter | DESVAR_M2 | 1 | count | Resolved numeric value
Design parameter | IBIAS_A | 5e-06 | A | Resolved numeric value
Definition | VGS_V / VDS_V / VBS_V | Terminal node differences | V | Signed; PMOS VGS/VDS normally negative
Definition | Id_model_A / gm_S / gds_S | Native ngspice BSIM values |  | Already include M; no extra multiplication
Definition | Capacitances | Native BSIM charge-derivative matrix | F | Preserve signed off-diagonal terms; not all entries are positive lumped capacitors
Definition | Saturation_margin_V | VDS_oriented minus abs(Vdsat_model) | V | Diagnostic only; not an unconditional operating-region classifier
Definition | Vov_est_V | Oriented VGS minus abs(Vth_model) | V | Diagnostic only; negative overdrive can occur in weak inversion
Definition | DC_Gain_dB / UGF_Hz | Differential open-loop gain Ad at fixed common mode |  | UGF is the first falling crossing of abs(Ad)=1
Definition | CMRR_dB | 20*log10(abs(Ad/Acm)) | dB | Direct open-loop common-mode injection
Definition | PSRR_Plus_dB / PSRR_Minus_dB | 20*log10(abs(Ad/Asupply)) | dB | Input-referred rejection; independent inputs are AC grounded
Definition | Phase_Margin_deg | Hypothetical unity-feedback estimate at this open-loop bias | deg | T=Ad-Acm/2=-gn; PM at T unity crossing. Closing feedback may change the DC bias. Not a stability proof.
Definition | Slew_Rise_V_us / Slew_Fall_V_us | Open-loop output transition rates | V/us | 10%-90% of window-averaged swing. Inspect transient plateaus. Not follower slew rates.
Definition | Missing metric | nan |  | No fabricated zero; valid negative metrics are retained
Definition | Transient initial point | Separate from the quiet DC snapshot |  | Differential pulse starts at INPUT_VDIFF+SR_DIFF_LOW; fixed input common mode