## DC_Operating_Point
Device | MOS_Type | Model | D_Node | G_Node | S_Node | B_Node | W_um | L_um | M | VD_V | VG_V | VS_V | VB_V | VGS_V | VDS_V | VBS_V | Id_model_A | gm_S | gds_S | gmbs_S | Vth_model_V | Vdsat_model_V | gm_over_Id_per_V | gm_over_gds | ro_Ohm | VDS_oriented_V | Vov_est_V | Saturation_margin_V
XNM1 | NMOS | sky130_fd_pr__nfet_01v8_lvt | VBIAS | VBIAS | VSS | VSS | 8.2 | 0.91 | 1 | 0.49633 | 0.49633 | 0 | 0 | 0.49633 | 0.49633 | 0 | 3.5e-06 | 7.2637e-05 | 8.524e-07 | 1.3304e-05 | 0.48615 | 0.065297
XNM7 | NMOS | sky130_fd_pr__nfet_01v8_lvt | N7 | VBIAS | VSS | VSS | 8.2 | 0.91 | 1 | 1.0873 | 0.49633 | 0 | 0 | 0.49633 | 1.0873 | 0 | 3.9822e-06 | 8.0191e-05 | 7.9778e-07 | 1.4639e-05 | 0.48615 | 0.065297
XPM5 | PMOS | sky130_fd_pr__pfet_01v8_lvt | N7 | N7 | VDD | VDD | 1.16 | 0.73 | 1 | 1.0873 | 1.0873 | 1.8 | 1.8 | -0.71268 | -0.71268 | 0 | 3.9822e-06 | 2.3924e-05 | 7.2512e-07 | 4.7978e-06 | 0.38107 | 0.29579
XPM17 | PMOS | sky130_fd_pr__pfet_01v8_lvt | N2 | N7 | VDD | VDD | 1.16 | 0.73 | 1 | 0.60248 | 1.0873 | 1.8 | 1.8 | -0.71268 | -1.1975 | 0 | 4.2868e-06 | 2.5248e-05 | 5.8514e-07 | 4.9963e-06 | 0.38107 | 0.29579
XPM18 | PMOS | sky130_fd_pr__pfet_01v8_lvt | N0 | N7 | VDD | VDD | 1.16 | 0.73 | 1 | 0.61603 | 1.0873 | 1.8 | 1.8 | -0.71268 | -1.184 | 0 | 4.2788e-06 | 2.5217e-05 | 5.8618e-07 | 4.992e-06 | 0.38107 | 0.29579
XNM2 | NMOS | sky130_fd_pr__nfet_01v8_lvt | N2 | N2 | VSS | VSS | 1.78 | 0.71 | 1 | 0.60248 | 0.60248 | 0 | 0 | 0.60248 | 0.60248 | 0 | 4.2868e-06 | 6.1574e-05 | 7.5054e-07 | 1.1156e-05 | 0.50633 | 0.11693
XNM10 | NMOS | sky130_fd_pr__nfet_01v8_lvt | N1 | N2 | VSS | VSS | 1.78 | 0.71 | 71 | 0.071922 | 0.60248 | 0 | 0 | 0.60248 | 0.071922 | 0 | 0.00020411 | 0.0024444 | 0.0016595 | 0.0004539 | 0.50633 | 0.11693
XNM4 | NMOS | sky130_fd_pr__nfet_01v8_lvt | N0 | N0 | N1 | VSS | 0.67 | 0.93 | 11 | 0.61603 | 0.61603 | 0.071922 | 0 | 0.54411 | 0.54411 | -0.071922 | 4.2788e-06 | 8.1517e-05 | 1.1605e-06 | 1.4254e-05 | 0.51375 | 0.078755
XNM12 | NMOS | sky130_fd_pr__nfet_01v8_lvt | N4 | VINN | N1 | VSS | 7.38 | 0.86 | 35 | 0.075384 | 0.93224 | 0.071922 | 0 | 0.86031 | 0.003462 | -0.071922 | 0.0001031 | 0.00029445 | 0.029609 | 5.6256e-05 | 0.50292 | 0.2804
XNM13 | NMOS | sky130_fd_pr__nfet_01v8_lvt | N6 | VINP | N1 | VSS | 7.38 | 0.86 | 35 | 0.080464 | 0.72 | 0.071922 | 0 | 0.64808 | 0.008542 | -0.071922 | 9.6729e-05 | 0.00070243 | 0.010982 | 0.00012946 | 0.50292 | 0.14503
XNM11 | NMOS | sky130_fd_pr__nfet_01v8_lvt | N3 | N0 | N4 | VSS | 3.47 | 0.76 | 35 | 1.1338 | 0.61603 | 0.075384 | 0 | 0.54065 | 1.0584 | -0.075384 | 0.0001031 | 0.0019293 | 2.1356e-05 | 0.00033389 | 0.51147 | 0.076341
XNM9 | NMOS | sky130_fd_pr__nfet_01v8_lvt | N5 | N0 | N6 | VSS | 3.47 | 0.76 | 35 | 1.3747 | 0.61603 | 0.080464 | 0 | 0.53557 | 1.2942 | -0.080464 | 9.6729e-05 | 0.0018262 | 1.9509e-05 | 0.00031548 | 0.51245 | 0.073635
XPM6 | PMOS | sky130_fd_pr__pfet_01v8_lvt | N3 | N3 | VDD | VDD | 1.22 | 0.75 | 35 | 1.1338 | 1.1338 | 1.8 | 1.8 | -0.66621 | -0.66621 | 0 | 0.0001031 | 0.00070716 | 2.0275e-05 | 0.0001504 | 0.38611 | 0.25639
XPM16 | PMOS | sky130_fd_pr__pfet_01v8_lvt | N5 | N3 | VDD | VDD | 1.22 | 0.75 | 35 | 1.3747 | 1.1338 | 1.8 | 1.8 | -0.66621 | -0.42531 | 0 | 9.6729e-05 | 0.00066122 | 3.8558e-05 | 0.00014119 | 0.38611 | 0.25639
XPM15 | PMOS | sky130_fd_pr__pfet_01v8_lvt | VOUT | N5 | VDD | VDD | 7.75 | 0.79 | 35 | 0.93224 | 1.3747 | 1.8 | 1.8 | -0.42531 | -0.86776 | 0 | 2.4342e-05 | 0.00039082 | 1.0334e-05 | 0.00010174 | 0.46519 | 0.063895
XNM8 | NMOS | sky130_fd_pr__nfet_01v8_lvt | VOUT | VBIAS | VSS | VSS | 1.78 | 0.71 | 35 | 0.93224 | 0.49633 | 0 | 0 | 0.49633 | 0.93224 | 0 | 2.4342e-05 | 0.00050864 | 6.1787e-06 | 9.5104e-05 | 0.50633 | 0.062339
DC snapshot: XDUT_CM voltage follower. Signed terminal voltages; model currents already include M.

## MOS_Capacitances
Device | MOS_Type | M | cgg_F | cgs_F | cgd_F | cgb_F | cdg_F | cdd_F | cds_F | cdb_F | csg_F | csd_F | css_F | csb_F | cbg_F | cbd_F | cbs_F | cbb_F | capbd_F | capbs_F | qg_C | qb_C | qd_C | qs_C
XNM1 | NMOS | 1 | 3.4138e-14 | -2.9821e-14 | -4.2681e-17 | -4.2745e-15 | -1.0718e-14 | 5.4879e-17 | 1.3005e-14 | -2.3418e-15 | -1.599e-14 | 1.4912e-17 | 1.9461e-14 | -3.486e-15 | -7.4304e-15 | -2.711e-17 | -2.6448e-15 | 1.0102e-14 | 9.9287e-16 | 1.1996e-15 | 2.4051e-14 | -1.7472e-14 | -2.6374e-15 | -3.9415e-15
XNM7 | NMOS | 1 | 3.4091e-14 | -2.9802e-14 | -3.1014e-18 | -4.2859e-15 | -1.0657e-14 | 4.0489e-18 | 1.2977e-14 | -2.3236e-15 | -1.5974e-14 | 1.0351e-18 | 1.9454e-14 | -3.481e-15 | -7.4603e-15 | -1.9826e-18 | -2.6283e-15 | 1.0091e-14 | 7.3466e-16 | 1.1996e-15 | 2.4043e-14 | -1.7477e-14 | -2.6277e-15 | -3.939e-15
XPM5 | PMOS | 1 | 4.6197e-15 | -4.1798e-15 | -1.6108e-18 | -4.3822e-16 | -1.4816e-15 | 2.1566e-18 | 1.9389e-15 | -4.5941e-16 | -2.2176e-15 | 5.7077e-19 | 2.9043e-15 | -6.8736e-16 | -9.205e-16 | -1.1165e-18 | -6.6337e-16 | 1.585e-15 | 1.9082e-16 | 1.7128e-16 | 4.4668e-15 | -3.5957e-15 | -3.4879e-16 | -5.2234e-16
XPM17 | PMOS | 1 | 4.6176e-15 | -4.1784e-15 | -2.9495e-19 | -4.389e-16 | -1.4788e-15 | 3.9686e-19 | 1.9368e-15 | -4.5841e-16 | -2.2168e-15 | 1.0253e-19 | 2.9038e-15 | -6.8709e-16 | -9.2194e-16 | -2.0444e-19 | -6.6226e-16 | 1.5844e-15 | 1.5798e-16 | 1.7128e-16 | 4.4665e-15 | -3.5959e-15 | -3.4833e-16 | -5.2221e-16
XPM18 | PMOS | 1 | 4.6176e-15 | -4.1784e-15 | -3.0593e-19 | -4.3889e-16 | -1.4788e-15 | 4.1159e-19 | 1.9369e-15 | -4.5842e-16 | -2.2168e-15 | 1.0638e-19 | 2.9038e-15 | -6.8709e-16 | -9.2193e-16 | -2.1204e-19 | -6.6227e-16 | 1.5844e-15 | 1.5874e-16 | 1.7128e-16 | 4.4665e-15 | -3.5959e-15 | -3.4833e-16 | -5.2222e-16
XNM2 | NMOS | 1 | 6.091e-15 | -5.3713e-15 | -6.6531e-18 | -7.1299e-16 | -1.9786e-15 | 8.3472e-18 | 2.3927e-15 | -4.2239e-16 | -2.9546e-15 | 2.2431e-18 | 3.5824e-15 | -6.3003e-16 | -1.1578e-15 | -3.9372e-18 | -6.0372e-16 | 1.7654e-15 | 1.9768e-16 | 2.5441e-16 | 4.6402e-15 | -3.1407e-15 | -6.008e-16 | -8.9867e-16
XNM10 | NMOS | 71 | 5.2214e-13 | -2.873e-13 | -1.9742e-13 | -3.7415e-14 | -2.4187e-13 | 2.1805e-13 | 7.261e-14 | -4.8788e-14 | -2.5109e-13 | 9.6101e-14 | 2.073e-13 | -5.2306e-14 | -2.9176e-14 | -1.1673e-13 | 7.3962e-15 | 1.3851e-13 | 2.0554e-14 | 1.8063e-14 | 3.4525e-13 | -2.1365e-13 | -6.0827e-14 | -7.0773e-14
XNM4 | NMOS | 11 | 2.9463e-14 | -2.538e-14 | -3.4135e-17 | -4.0488e-15 | -9.4731e-15 | 4.1437e-17 | 1.1365e-14 | -1.9337e-15 | -1.4141e-14 | 1.1198e-17 | 1.7012e-14 | -2.8825e-15 | -5.849e-15 | -1.85e-17 | -2.9975e-15 | 8.865e-15 | 7.7171e-16 | 1.1389e-15 | 2.2746e-14 | -1.6615e-14 | -2.457e-15 | -3.6738e-15
XNM12 | NMOS | 35 | 1.5632e-12 | -7.6608e-13 | -7.6478e-13 | -3.2313e-14 | -7.7628e-13 | 8.1535e-13 | 1.137e-13 | -1.5277e-13 | -7.7652e-13 | 4.0656e-13 | 5.2321e-13 | -1.5326e-13 | -1.0373e-14 | -4.5713e-13 | 1.2916e-13 | 3.3834e-13 | 4.2832e-14 | 4.2968e-14 | 1.2995e-12 | -5.1828e-13 | -3.8989e-13 | -3.9131e-13
XNM13 | NMOS | 35 | 1.4335e-12 | -6.6348e-13 | -7.1299e-13 | -5.7053e-14 | -7.0071e-13 | 7.6219e-13 | 7.7616e-14 | -1.391e-13 | -7.0196e-13 | 3.7697e-13 | 4.6533e-13 | -1.4033e-13 | -3.0849e-14 | -4.2617e-13 | 1.2054e-13 | 3.3648e-13 | 4.2633e-14 | 4.2968e-14 | 9.7531e-13 | -5.1665e-13 | -2.2768e-13 | -2.3098e-13
XNM11 | NMOS | 35 | 4.2244e-13 | -3.7073e-13 | -4.6655e-17 | -5.166e-14 | -1.34e-13 | 6.0158e-17 | 1.612e-13 | -2.726e-14 | -2.0083e-13 | 1.5268e-17 | 2.4165e-13 | -4.0837e-14 | -8.7602e-14 | -2.8772e-17 | -3.2127e-14 | 1.1976e-13 | 1.0578e-14 | 1.9978e-14 | 3.1471e-13 | -2.2796e-13 | -3.4714e-14 | -5.2035e-14
XNM9 | NMOS | 35 | 4.1909e-13 | -3.6671e-13 | -2.3297e-17 | -5.2362e-14 | -1.3264e-13 | 3.0324e-17 | 1.5953e-13 | -2.6921e-14 | -1.9885e-13 | 7.4562e-18 | 2.3919e-13 | -4.0348e-14 | -8.7614e-14 | -1.4483e-17 | -3.2001e-14 | 1.1963e-13 | 9.6283e-15 | 1.9885e-14 | 3.1283e-13 | -2.2813e-13 | -3.3889e-14 | -5.0811e-14
XPM6 | PMOS | 35 | 1.6426e-13 | -1.4429e-13 | -5.4077e-17 | -1.992e-14 | -5.1486e-14 | 7.2313e-17 | 6.7573e-14 | -1.6159e-14 | -7.7055e-14 | 1.918e-17 | 1.0121e-13 | -2.4176e-14 | -3.5722e-14 | -3.7415e-17 | -2.4495e-14 | 6.0255e-14 | 7.1682e-15 | 6.3049e-15 | 1.601e-13 | -1.3405e-13 | -1.0432e-14 | -1.5621e-14
XPM16 | PMOS | 35 | 1.6448e-13 | -1.4439e-13 | -2.3864e-16 | -1.985e-14 | -5.1773e-14 | 3.1669e-16 | 6.7715e-14 | -1.6259e-14 | -7.7134e-14 | 8.7055e-17 | 1.0125e-13 | -2.4203e-14 | -3.5573e-14 | -1.6511e-16 | -2.4574e-14 | 6.0312e-14 | 8.0257e-15 | 6.3049e-15 | 1.6013e-13 | -1.3403e-13 | -1.047e-14 | -1.5631e-14
XPM15 | PMOS | 35 | 4.951e-13 | -1.3896e-13 | -1.0096e-17 | -3.5613e-13 | -5.6115e-14 | 1.3066e-17 | 7.4896e-14 | -1.8794e-14 | -8.4101e-14 | 3.4031e-18 | 1.1226e-13 | -2.8164e-14 | -3.5488e-13 | -6.373e-18 | -4.8195e-14 | 4.0308e-13 | 4.1825e-14 | 4.0052e-14 | 8.1893e-13 | -8.044e-13 | -5.8138e-15 | -8.7135e-15
XNM8 | NMOS | 35 | 1.8953e-13 | -1.582e-13 | -2.7764e-17 | -3.1304e-14 | -5.8683e-14 | 3.5346e-17 | 7.1503e-14 | -1.2854e-14 | -8.7928e-14 | 9.0032e-18 | 1.0717e-13 | -1.9253e-14 | -4.2922e-14 | -1.6585e-17 | -2.0474e-14 | 6.3412e-14 | 5.8411e-15 | 8.9043e-15 | 1.4092e-13 | -1.0553e-13 | -1.4167e-14 | -2.1231e-14
Native BSIM capacitance/charge matrix. Preserve signs of cross terms.

## Metrics
Metric | Value | Unit
DC_Gain_dB | 18.8238 | dB
UGF_Hz | 583113 | Hz
Phase_Margin_deg | 93.4234 | deg
CMRR_dB | -2.8039 | dB
PSRR_Plus_dB | 17.2971 | dB
PSRR_Minus_dB | -11.5141 | dB
Slew_Rise_V_us | 1.7293 | V/us
Slew_Fall_V_us | 1.0589 | V/us
Power_Quiescent_uW | 432.398 | uW

## Setup
Category | Parameter | Value | Unit | Notes
DC snapshot | Instance | XDUT_CM |  | Quiet voltage follower; same instance as quiescent power
DC snapshot | VINP_actual | 0.72 | V | Actual node voltage, not the requested target
DC snapshot | VINN_actual | 0.93224 | V | Feedback input may differ from VINP at an unhealthy point
DC snapshot | VOUT_actual | 0.93224 | V | Actual solved DC output
DC snapshot | Follower_error | 0.21224 | V | VOUT minus VINP; signed
DC snapshot | DM_CM_bias_difference | -1.2546e-14 | V | OUT_DM minus OUT_CM
DC snapshot | Power_Quiescent | 432.3977 | uW | One DUT instance only
Test condition | SUPPLY_VDD | 1.8 | V
Test condition | SUPPLY_VSS | 0 | V
Test condition | INPUT_VCM | 0.72 | V
Test condition | LOAD_C | 1e-12 | F
Test condition | AC_DENSITY | 100 | points/dec
Test condition | AC_START_HZ | 0.1 | Hz
Test condition | AC_STOP_HZ | 50000000000 | Hz
Test condition | REF_HZ | 1 | Hz
Test condition | SR_LOW | 0.7 | V
Test condition | SR_HIGH | 1.1 | V
Test condition | TEMP | 27 | degC
Test condition | PDK_PATH | /share/home/202411094934/python_project/pdk/sky130A/libs.tech/ngspice/sky130.lib.spice |  | Model library used for this run
Test condition | CORNER | tt
Design parameter | DESVAR_W1 | 8.2 | um | Resolved numeric value
Design parameter | DESVAR_L1 | 0.91 | um | Resolved numeric value
Design parameter | DESVAR_W2 | 1.16 | um | Resolved numeric value
Design parameter | DESVAR_L2 | 0.73 | um | Resolved numeric value
Design parameter | DESVAR_W3 | 1.78 | um | Resolved numeric value
Design parameter | DESVAR_L3 | 0.71 | um | Resolved numeric value
Design parameter | DESVAR_W4 | 7.38 | um | Resolved numeric value
Design parameter | DESVAR_L4 | 0.86 | um | Resolved numeric value
Design parameter | DESVAR_W5 | 3.47 | um | Resolved numeric value
Design parameter | DESVAR_L5 | 0.76 | um | Resolved numeric value
Design parameter | DESVAR_W6 | 1.22 | um | Resolved numeric value
Design parameter | DESVAR_L6 | 0.75 | um | Resolved numeric value
Design parameter | DESVAR_W7 | 7.75 | um | Resolved numeric value
Design parameter | DESVAR_L7 | 0.79 | um | Resolved numeric value
Design parameter | DESVAR_W8 | 0.67 | um | Resolved numeric value
Design parameter | DESVAR_L8 | 0.93 | um | Resolved numeric value
Design parameter | DESVAR_M1 | 35 | count | Resolved numeric value
Design parameter | DESVAR_M2 | 1 | count | Resolved numeric value
Design parameter | DESVAR_M3 | 11 | count | Resolved numeric value
Design parameter | CCOMP_F | 4.412e-12 | F | Resolved numeric value
Design parameter | IBIAS_A | 3.5e-06 | A | Resolved numeric value
Definition | VGS_V / VDS_V / VBS_V | Terminal node differences | V | Signed; PMOS VGS/VDS normally negative
Definition | Id_model_A / gm_S / gds_S | Native ngspice BSIM values |  | Already include M; no extra multiplication
Definition | Capacitances | Native BSIM charge-derivative matrix | F | Preserve signed off-diagonal terms; not all entries are positive lumped capacitors
Definition | Saturation_margin_V | VDS_oriented minus abs(Vdsat_model) | V | Diagnostic only; not an unconditional operating-region classifier
Definition | Vov_est_V | Oriented VGS minus abs(Vth_model) | V | Diagnostic only; negative overdrive can occur in weak inversion
Definition | Missing metric | nan |  | No fabricated zero; valid negative metrics are retained
Definition | Transient initial point | Separate from the quiet DC snapshot |  | Pulse starts at SR_LOW; no transient transistor states are exported