## DC_Operating_Point
Device | MOS_Type | Model | D_Node | G_Node | S_Node | B_Node | W_um | L_um | M | VD_V | VG_V | VS_V | VB_V | VGS_V | VDS_V | VBS_V | Id_model_A | gm_S | gds_S | gmbs_S | Vth_model_V | Vdsat_model_V | gm_over_Id_per_V | gm_over_gds | ro_Ohm | VDS_oriented_V | Vov_est_V | Saturation_margin_V
XPM9 | PMOS | sky130_fd_pr__pfet_01v8_lvt | VB2 | NET1 | VDD | VDD | 5 | 0.5 | 1 | 0.61404 | 1.2811 | 1.8 | 1.8 | -0.51886 | -1.186 | 0 | 6.6695e-06 | 6.8333e-05 | 2.4516e-06 | 1.4598e-05 | 0.4084 | 0.13416
XPM8 | PMOS | sky130_fd_pr__pfet_01v8_lvt | VB3 | NET1 | VDD | VDD | 5 | 0.5 | 1 | 0.51672 | 1.2811 | 1.8 | 1.8 | -0.51886 | -1.2833 | 0 | 6.9079e-06 | 7.0124e-05 | 2.4482e-06 | 1.4938e-05 | 0.4084 | 0.13416
XPM7 | PMOS | sky130_fd_pr__pfet_01v8_lvt | NET1 | NET1 | VDD | VDD | 5 | 0.5 | 1 | 1.2811 | 1.2811 | 1.8 | 1.8 | -0.51886 | -0.51886 | 0 | 5e-06 | 5.5512e-05 | 2.6663e-06 | 1.2143e-05 | 0.4084 | 0.13416
XPM6 | PMOS | sky130_fd_pr__pfet_01v8_lvt | NET9 | NET1 | VDD | VDD | 5 | 0.5 | 2 | 1.1731 | 1.2811 | 1.8 | 1.8 | -0.51886 | -0.62692 | 0 | 1.0563e-05 | 0.00011553 | 5.1196e-06 | 2.5162e-05 | 0.4084 | 0.13416
XPM5 | PMOS | sky130_fd_pr__pfet_01v8_lvt | NET27 | VINN | NET9 | NET9 | 10 | 0.5 | 1 | 0.11557 | 0.72173 | 1.1731 | 1.1731 | -0.45135 | -1.0575 | 0 | 5.2249e-06 | 6.8988e-05 | 2.6396e-06 | 1.5823e-05 | 0.42707 | 0.090959
XPM4 | PMOS | sky130_fd_pr__pfet_01v8_lvt | NET24 | VINP | NET9 | NET9 | 10 | 0.5 | 1 | 0.11832 | 0.72 | 1.1731 | 1.1731 | -0.45308 | -1.0548 | 0 | 5.3383e-06 | 7.0188e-05 | 2.6887e-06 | 1.6082e-05 | 0.42707 | 0.091815
XPM3 | PMOS | sky130_fd_pr__pfet_01v8_lvt | NET35 | NET18 | VDD | VDD | 3 | 0.35 | 1 | 1.3354 | 1.3494 | 1.8 | 1.8 | -0.45063 | -0.46462 | 0 | 6.2043e-06 | 5.5676e-05 | 5.3284e-06 | 9.8951e-06 | 0.29366 | 0.16217
XPM2 | PMOS | sky130_fd_pr__pfet_01v8_lvt | NET18 | NET18 | VDD | VDD | 3 | 0.35 | 1 | 1.3494 | 1.3494 | 1.8 | 1.8 | -0.45063 | -0.45063 | 0 | 6.1293e-06 | 5.5132e-05 | 5.4006e-06 | 9.8094e-06 | 0.29366 | 0.16217
XPM1 | PMOS | sky130_fd_pr__pfet_01v8_lvt | NET34 | NET34 | NET18 | NET18 | 4 | 0.35 | 1 | 0.91578 | 0.91578 | 1.3494 | 1.3494 | -0.43358 | -0.43358 | 0 | 6.1293e-06 | 6.2973e-05 | 5.9151e-06 | 1.1836e-05 | 0.32019 | 0.14058
XPM0 | PMOS | sky130_fd_pr__pfet_01v8_lvt | VOUT | NET34 | NET35 | NET35 | 4 | 0.35 | 1 | 0.72173 | 0.91578 | 1.3354 | 1.3354 | -0.4196 | -0.61365 | 0 | 6.2043e-06 | 6.4186e-05 | 4.9361e-06 | 1.2059e-05 | 0.32019 | 0.13153
XNM6 | NMOS | sky130_fd_pr__nfet_01v8_lvt | NET2 | VB2 | VSS | VSS | 5 | 1 | 1 | 0.046608 | 0.61404 | 0 | 0 | 0.61404 | 0.046608 | 0 | 6.6695e-06 | 5.8839e-05 | 0.0001133 | 1.117e-05 | 0.48296 | 0.13257
XNM5 | NMOS | sky130_fd_pr__nfet_01v8_lvt | VB2 | VB2 | NET2 | VSS | 5 | 1 | 1 | 0.61404 | 0.61404 | 0.046608 | 0 | 0.56743 | 0.56743 | -0.046608 | 6.6695e-06 | 0.00010611 | 1.2701e-06 | 1.8689e-05 | 0.49249 | 0.098811
XNM4 | NMOS | sky130_fd_pr__nfet_01v8_lvt | VB3 | VB3 | VSS | VSS | 10 | 0.5 | 1 | 0.51672 | 0.51672 | 0 | 0 | 0.51672 | 0.51672 | 0 | 6.9079e-06 | 0.00014505 | 2.1648e-06 | 2.5612e-05 | 0.51517 | 0.06519
XNM3 | NMOS | sky130_fd_pr__nfet_01v8_lvt | NET24 | VB3 | VSS | VSS | 10 | 0.5 | 2 | 0.11832 | 0.51672 | 0 | 0 | 0.51672 | 0.11832 | 0 | 1.1468e-05 | 0.00024331 | 1.3648e-05 | 4.3073e-05 | 0.51517 | 0.065191
XNM2 | NMOS | sky130_fd_pr__nfet_01v8_lvt | NET27 | VB3 | VSS | VSS | 10 | 0.5 | 2 | 0.11557 | 0.51672 | 0 | 0 | 0.51672 | 0.11557 | 0 | 1.1429e-05 | 0.00024234 | 1.428e-05 | 4.2904e-05 | 0.51517 | 0.065191
XNM1 | NMOS | sky130_fd_pr__nfet_01v8_lvt | NET34 | VB2 | NET24 | VSS | 20 | 0.5 | 1 | 0.91578 | 0.61404 | 0.11832 | 0 | 0.49571 | 0.79746 | -0.11832 | 6.1293e-06 | 0.00013974 | 1.8764e-06 | 2.3462e-05 | 0.53689 | 0.053799
XNM0 | NMOS | sky130_fd_pr__nfet_01v8_lvt | VOUT | VB2 | NET27 | VSS | 20 | 0.5 | 1 | 0.72173 | 0.61404 | 0.11557 | 0 | 0.49846 | 0.60616 | -0.11557 | 6.2043e-06 | 0.00014168 | 2.0766e-06 | 2.3801e-05 | 0.53639 | 0.054506
DC snapshot: XDUT_CM voltage follower. Signed terminal voltages; model currents already include M.

## MOS_Capacitances
Device | MOS_Type | M | cgg_F | cgs_F | cgd_F | cgb_F | cdg_F | cdd_F | cds_F | cdb_F | csg_F | csd_F | css_F | csb_F | cbg_F | cbd_F | cbs_F | cbb_F | capbd_F | capbs_F | qg_C | qb_C | qd_C | qs_C
XPM9 | PMOS | 1 | 8.9314e-15 | -5.7876e-15 | -1.8173e-19 | -3.1436e-15 | -2.1774e-15 | 2.5501e-19 | 2.8136e-15 | -6.3652e-16 | -3.2644e-15 | 6.5666e-20 | 4.2186e-15 | -9.5424e-16 | -3.4896e-15 | -1.3895e-19 | -1.2447e-15 | 4.7344e-15 | 6.8372e-16 | 7.3828e-16 | 1.0795e-14 | -1.0122e-14 | -2.6946e-16 | -4.0401e-16
XPM8 | PMOS | 1 | 8.9313e-15 | -5.7874e-15 | -1.435e-19 | -3.1437e-15 | -2.1772e-15 | 2.0148e-19 | 2.8134e-15 | -6.3645e-16 | -3.2644e-15 | 5.1744e-20 | 4.2186e-15 | -9.5422e-16 | -3.4897e-15 | -1.0973e-19 | -1.2446e-15 | 4.7344e-15 | 6.6098e-16 | 7.3828e-16 | 1.0795e-14 | -1.0122e-14 | -2.6944e-16 | -4.04e-16
XPM7 | PMOS | 1 | 8.9355e-15 | -5.791e-15 | -2.1448e-18 | -3.1424e-15 | -2.1831e-15 | 2.9847e-18 | 2.8185e-15 | -6.3841e-16 | -3.2659e-15 | 7.9909e-19 | 4.2199e-15 | -9.5474e-16 | -3.4865e-15 | -1.639e-18 | -1.2474e-15 | 4.7355e-15 | 8.9795e-16 | 7.3828e-16 | 1.0796e-14 | -1.0121e-14 | -2.701e-16 | -4.0417e-16
XPM6 | PMOS | 2 | 1.7868e-14 | -1.158e-14 | -2.4423e-18 | -6.2858e-15 | -4.3616e-15 | 3.4069e-18 | 5.6335e-15 | -1.2753e-15 | -6.5307e-15 | 9.0179e-19 | 8.4389e-15 | -1.9091e-15 | -6.9754e-15 | -1.8664e-18 | -2.4929e-15 | 9.4702e-15 | 1.7084e-15 | 1.4766e-15 | 2.1591e-14 | -2.0243e-14 | -5.397e-16 | -8.0822e-16
XPM5 | PMOS | 1 | 1.3625e-14 | -5.8846e-15 | -2.4896e-19 | -7.7397e-15 | -2.347e-15 | 3.2655e-19 | 3.0597e-15 | -7.1296e-16 | -3.5185e-15 | 8.4377e-20 | 4.5871e-15 | -1.0687e-15 | -7.759e-15 | -1.6197e-19 | -1.7622e-15 | 9.5214e-15 | 1.4327e-15 | 1.4766e-15 | 2.0234e-14 | -1.9598e-14 | -2.5456e-16 | -3.8163e-16
XPM4 | PMOS | 1 | 1.3689e-14 | -5.973e-15 | -2.5508e-19 | -7.7155e-15 | -2.3806e-15 | 3.3457e-19 | 3.1029e-15 | -7.2256e-16 | -3.5689e-15 | 8.646e-20 | 4.6519e-15 | -1.0831e-15 | -7.7393e-15 | -1.6595e-19 | -1.7818e-15 | 9.5212e-15 | 1.4342e-15 | 1.4766e-15 | 2.0257e-14 | -1.9611e-14 | -2.5867e-16 | -3.8778e-16
XPM3 | PMOS | 1 | 4.4176e-15 | -3.2042e-15 | -2.1081e-18 | -1.2113e-15 | -1.1811e-15 | 3.1002e-18 | 1.4989e-15 | -3.209e-16 | -1.7651e-15 | 8.3281e-19 | 2.2435e-15 | -4.7926e-16 | -1.4714e-15 | -1.8249e-18 | -5.3825e-16 | 2.0115e-15 | 5.5303e-16 | 4.4297e-16 | 4.8559e-15 | -4.3924e-15 | -1.8575e-16 | -2.7774e-16
XPM2 | PMOS | 1 | 4.4179e-15 | -3.2043e-15 | -2.315e-18 | -1.2113e-15 | -1.1815e-15 | 3.4018e-18 | 1.4991e-15 | -3.2101e-16 | -1.7652e-15 | 9.1655e-19 | 2.2436e-15 | -4.7929e-16 | -1.4712e-15 | -2.0034e-18 | -5.3836e-16 | 2.0116e-15 | 5.5683e-16 | 4.4297e-16 | 4.8559e-15 | -4.3923e-15 | -1.8579e-16 | -2.7775e-16
XPM1 | PMOS | 1 | 5.179e-15 | -3.3213e-15 | -2.295e-18 | -1.8554e-15 | -1.277e-15 | 3.2016e-18 | 1.6113e-15 | -3.3747e-16 | -1.908e-15 | 8.6268e-19 | 2.4112e-15 | -5.0398e-16 | -1.9939e-15 | -1.7693e-18 | -7.0114e-16 | 2.6969e-15 | 7.4873e-16 | 5.9062e-16 | 6.1924e-15 | -5.7726e-15 | -1.6829e-16 | -2.5157e-16
XPM0 | PMOS | 1 | 4.9674e-15 | -3.0497e-15 | -7.1439e-19 | -1.917e-15 | -1.1751e-15 | 1.0069e-18 | 1.4869e-15 | -3.128e-16 | -1.7593e-15 | 2.6144e-19 | 2.2273e-15 | -4.682e-16 | -2.033e-15 | -5.5397e-19 | -6.6444e-16 | 2.698e-15 | 6.8746e-16 | 5.9062e-16 | 6.1213e-15 | -5.7446e-15 | -1.5082e-16 | -2.2584e-16
XNM6 | NMOS | 1 | 3.1615e-14 | -1.6441e-14 | -1.3706e-14 | -1.4678e-15 | -1.5152e-14 | 1.5276e-14 | 2.8919e-15 | -3.0164e-15 | -1.5391e-14 | 7.1166e-15 | 1.1453e-14 | -3.1794e-15 | -1.0726e-15 | -8.6867e-15 | 2.0958e-15 | 7.6635e-15 | 8.488e-16 | 7.2848e-16 | 2.0487e-14 | -1.1527e-14 | -4.2799e-15 | -4.6795e-15
XNM5 | NMOS | 1 | 2.4511e-14 | -2.2106e-14 | -2.8113e-17 | -2.3765e-15 | -7.941e-15 | 3.5613e-17 | 9.5598e-15 | -1.6544e-15 | -1.1854e-14 | 9.6137e-18 | 1.431e-14 | -2.4651e-15 | -4.7155e-15 | -1.7114e-17 | -1.7633e-15 | 6.496e-15 | 5.6233e-16 | 8.488e-16 | 1.8067e-14 | -1.2466e-14 | -2.2447e-15 | -3.3567e-15
XNM4 | NMOS | 1 | 2.2023e-14 | -1.8659e-14 | -2.2761e-17 | -3.3413e-15 | -6.8253e-15 | 2.9941e-17 | 8.2112e-15 | -1.4159e-15 | -1.0189e-14 | 8.0417e-18 | 1.2293e-14 | -2.1121e-15 | -5.0086e-15 | -1.5222e-17 | -1.8455e-15 | 6.8693e-15 | 1.1971e-15 | 1.4646e-15 | 1.5628e-14 | -1.1395e-14 | -1.6967e-15 | -2.5367e-15
XNM3 | NMOS | 2 | 4.7452e-14 | -3.4705e-14 | -6.7392e-15 | -6.0074e-15 | -1.7848e-14 | 8.2185e-15 | 1.3356e-14 | -3.7263e-15 | -2.1853e-14 | 3.0076e-15 | 2.3384e-14 | -4.539e-15 | -7.7502e-15 | -4.4869e-15 | -2.0356e-15 | 1.4273e-14 | 3.1972e-15 | 2.9292e-15 | 3.1619e-14 | -2.2547e-14 | -3.8481e-15 | -5.2237e-15
XNM2 | NMOS | 2 | 4.7613e-14 | -3.4515e-14 | -7.1235e-15 | -5.9752e-15 | -1.8041e-14 | 8.6706e-15 | 1.3138e-14 | -3.7678e-15 | -2.193e-14 | 3.1957e-15 | 2.329e-14 | -4.5556e-15 | -7.6426e-15 | -4.7427e-15 | -1.9133e-15 | 1.4299e-14 | 3.205e-15 | 2.9292e-15 | 3.1638e-14 | -2.2535e-14 | -3.8713e-15 | -5.2322e-15
XNM1 | NMOS | 1 | 4.1063e-14 | -3.4135e-14 | -8.1402e-18 | -6.9196e-15 | -1.2501e-14 | 1.0842e-17 | 1.49e-14 | -2.4096e-15 | -1.8724e-14 | 2.6819e-18 | 2.233e-14 | -3.6081e-15 | -9.8371e-15 | -5.3841e-18 | -3.0947e-15 | 1.2937e-14 | 1.9414e-15 | 3.2056e-15 | 3.1254e-14 | -2.4225e-14 | -2.8134e-15 | -4.2151e-15
XNM0 | NMOS | 1 | 4.1308e-14 | -3.4411e-14 | -2.0709e-17 | -6.877e-15 | -1.2617e-14 | 2.7093e-17 | 1.5024e-14 | -2.4346e-15 | -1.8871e-14 | 7.0691e-18 | 2.2504e-14 | -3.6398e-15 | -9.8203e-15 | -1.3453e-17 | -3.1177e-15 | 1.2951e-14 | 2.1375e-15 | 3.2133e-15 | 3.1351e-14 | -2.4215e-14 | -2.8579e-15 | -4.2776e-15
Native BSIM capacitance/charge matrix. Preserve signs of cross terms.

## Metrics
Metric | Value | Unit
DC_Gain_dB | 41.2732 | dB
UGF_Hz | 9929120 | Hz
Phase_Margin_deg | 88.136 | deg
CMRR_dB | 69.9883 | dB
PSRR_Plus_dB | 42.5855 | dB
PSRR_Minus_dB | 61.6911 | dB
Slew_Rise_V_us | 6.1897 | V/us
Slew_Fall_V_us | 6.8496 | V/us
Power_Quiescent_uW | 74.6536 | uW

## Setup
Category | Parameter | Value | Unit | Notes
DC snapshot | Instance | XDUT_CM |  | Quiet voltage follower; same instance as quiescent power
DC snapshot | VINP_actual | 0.72 | V | Actual node voltage, not the requested target
DC snapshot | VINN_actual | 0.72173 | V | Feedback input may differ from VINP at an unhealthy point
DC snapshot | VOUT_actual | 0.72173 | V | Actual solved DC output
DC snapshot | Follower_error | 0.0017347 | V | VOUT minus VINP; signed
DC snapshot | DM_CM_bias_difference | -2.5902e-13 | V | OUT_DM minus OUT_CM
DC snapshot | Power_Quiescent | 74.6536 | uW | One DUT instance only
Test condition | SUPPLY_VDD | 1.8 | V
Test condition | SUPPLY_VSS | 0 | V
Test condition | INPUT_VCM | 0.72 | V
Test condition | LOAD_C | 1e-12 | F
Test condition | AC_DENSITY | 100 | points/dec
Test condition | AC_START_HZ | 0.1 | Hz
Test condition | AC_STOP_HZ | 50000000000 | Hz
Test condition | REF_HZ | 1 | Hz
Test condition | SR_LOW | 0.7 | V
Test condition | SR_HIGH | 1.1 | V
Test condition | TEMP | 27 | degC
Test condition | PDK_PATH | /share/home/202411094934/python_project/pdk/sky130A/libs.tech/ngspice/sky130.lib.spice |  | Model library used for this run
Test condition | CORNER | tt
Design parameter | DESVAR_W1 | 5 | um | Resolved numeric value
Design parameter | DESVAR_L1 | 0.5 | um | Resolved numeric value
Design parameter | DESVAR_W2 | 10 | um | Resolved numeric value
Design parameter | DESVAR_L2 | 0.5 | um | Resolved numeric value
Design parameter | DESVAR_W3 | 5 | um | Resolved numeric value
Design parameter | DESVAR_L3 | 1 | um | Resolved numeric value
Design parameter | DESVAR_W4 | 10 | um | Resolved numeric value
Design parameter | DESVAR_L4 | 0.5 | um | Resolved numeric value
Design parameter | DESVAR_W5 | 20 | um | Resolved numeric value
Design parameter | DESVAR_L5 | 0.5 | um | Resolved numeric value
Design parameter | DESVAR_W6 | 4 | um | Resolved numeric value
Design parameter | DESVAR_L6 | 0.35 | um | Resolved numeric value
Design parameter | DESVAR_W7 | 3 | um | Resolved numeric value
Design parameter | DESVAR_L7 | 0.35 | um | Resolved numeric value
Design parameter | DESVAR_M0 | 1 | count | Resolved numeric value
Design parameter | DESVAR_M1 | 1 | count | Resolved numeric value
Design parameter | DESVAR_M2 | 1 | count | Resolved numeric value
Design parameter | IBIAS_A | 5e-06 | A | Resolved numeric value
Definition | VGS_V / VDS_V / VBS_V | Terminal node differences | V | Signed; PMOS VGS/VDS normally negative
Definition | Id_model_A / gm_S / gds_S | Native ngspice BSIM values |  | Already include M; no extra multiplication
Definition | Capacitances | Native BSIM charge-derivative matrix | F | Preserve signed off-diagonal terms; not all entries are positive lumped capacitors
Definition | Saturation_margin_V | VDS_oriented minus abs(Vdsat_model) | V | Diagnostic only; not an unconditional operating-region classifier
Definition | Vov_est_V | Oriented VGS minus abs(Vth_model) | V | Diagnostic only; negative overdrive can occur in weak inversion
Definition | Missing metric | nan |  | No fabricated zero; valid negative metrics are retained
Definition | Transient initial point | Separate from the quiet DC snapshot |  | Pulse starts at SR_LOW; no transient transistor states are exported